## Sheet1
Column1 | Column2 | Column3 | Column4 | Column5
Component Name | Pin No | Destination Component | Pin No | Special Remark
Vibration Sensor | A0 | Arduino Uno | A0 | Analog pin for vibration detection
Red LED | Anode (+) | Arduino Uno | 8 | Indicates danger (blinking)
Green LED | Anode (+) | Arduino Uno | 9 | Indicates safe condition (steady)
Buzzer | VCC (+) | Arduino Uno | 10 | Turns ON in danger mode
LCD 16x2 (I2C) | SDA | Arduino Uno | A4 | I2C Communication Line
LCD 16x2 (I2C) | SCL | Arduino Uno | A5 | I2C Communication Line
All Components | GND | Arduino Uno | GND | Common Ground
All Components | VCC | Arduino Uno | 5V | Power Supply